## Code List
Buf Pos | Code | Desc | Resp Code
0 | 0x0A | Set (Manual)
0 | 0x0B | Operation
0 | 0x0C | Get | 0x0C | 0x0C
0 | 0x0F | Light Control

## STD Module
RX | 0 | 1 | 2 | 3 | 4 | 5 | 6 | 7 | Desc | Notes | TX | 0 | 1 | 2 | 3 | 4 | 5 | 6 | 7

## Speed Controller
RX | 0 | 1 | 2 | 3 | 4 | 5 | 6 | 7 | Desc | Notes | TX | 0 | 1 | 2 | 3 | 4 | 5 | 6 | 7
| 0x0B | 0x0D | 0x01 | x | x | x | x | x | Set Direction to Forwards
| 0x0B | 0x0D | 0x02 | x | x | x | x | x | Set Direction to Backwards
| 0x0B | 0x0D | 0x0B | 0x01 | x | x | x | x
| 0x0C | 0x0D | x | x | x | x | x | x | Get Direction |  |  | 0x0C | 0x0D | fwd 0x01, bkwd 0x02 | x | x | x | x | x

## Direction Controller
RX | 0 | 1 | 2 | 3 | 4 | 5 | 6 | 7 | Desc | Notes | TX | 0 | 1 | 2 | 3 | 4 | 5 | 6 | 7
| 0x0A | 0x01 | 0x0A | 0x01 | x | x | x | x | Disable Steering Motor Controller
| 0x0A | 0x01 | 0x0A | 0x02 | x | x | x | x | Enable Steering Motor Controller
| 0x0A | 0x01 | 0x0C | 0x01 | {data} | {data} | x | x | Set Steering Motor Power (Left)
| 0x0A | 0x01 | 0x0C | 0x02 | {data} | {data} | x | x | Set Steering Motor Power (Right)
| 0x0A | 0x01 | 0x0D | 0x01 | x | x | x | x | Set wheel input (From wheel)
| 0x0A | 0x01 | 0x0D | 0x02 | x | x | x | x | Set wheel input (From computer)
| 0x0A | 0x01 | 0x0D | 0x0C | {data} | x | x | x | Set wheel turn speed (in manual mode)
| 0x0A | 0x02 | 0x0A | 0x01 | x | x | x | x | Disable Brake Motor Controller
| 0x0A | 0x02 | 0x0A | 0x02 | x | x | x | x | Enable Brake Motor Controller
| 0x0A | 0x02 | 0x0C | 0x01 | {data} | {data} | x | x | Set Brake Motor Power (Fwd)
| 0x0A | 0x02 | 0x0C | 0x02 | {data} | {data} | x | x | Set Steering Motor Power (Rev)
| 0x0A | 0x02 | 0x0F | x | x | x | x | x | Reset Brake Motor Encoder Ticks
| 0x0B | 0x01 | {data} | {data} | x | x | x | x | Set steering motor position
| 0x0B | 0x02 | {data} | {data} | x | x | x | x | Set brake motor position
| 0x0C | 0x01 | 0x0A | x | x | x | x | x | Is the steering motor enabled? |  |  | 0x0C | 0x01 | 0x0A | 0x01 or 0x02 | x | x | x | x
| 0x0C | 0x01 | 0x0D | x | x | x | x | x | Is the steering mode manual? |  |  | 0x0C | 0x01 | 0x0D | 0x01 or 0x02 | x | x | x | x
| 0x0C | 0x01 | 0x0E | x | x | x | x | x | Get current steering wheel potentiometer val |  |  | 0x0C | 0x01 | 0x0E | {data} | {data} | x | x | x
| 0x0C | 0x01 | 0x0F | x | x | x | x | x | Get steering linear actuator potentiometer val |  |  | 0x0C | 0x01 | 0x0F | {data} | {data} | x | x | x
| 0x0C | 0x02 | 0x0A | x | x | x | x | x | Is the brake motor enabled? |  |  | 0x0C | 0x02 | 0x0A | 0x01 or 0x02 | x | x | x | x
| 0x0C | 0x02 | 0x0F | x | x | x | x | x | Get brake motor encoder ticks |  |  | 0x0C | 0x02 | 0x0F | {data} | {data} | x | x | x

## Accessory Controller
RX | 0 | 1 | 2 | 3 | 4 | 5 | 6 | 7 | Desc | Notes | TX | 0 | 1 | 2 | 3 | 4 | 5 | 6 | 7
| 0x0A | 0x01 | on(0x01) / off(0x02) | x | x | x | x | x | Right Signal (On/Off) |  |  | x | x | x | x | x | x | x | x
| 0x0A | 0x02 | on(0x01) / off(0x02) | x | x | x | x | x | Left Signal (On/Off) |  |  | x | x | x | x | x | x | x | x
| 0x0A | 0x03 | on(0x01) / off(0x02) | x | x | x | x | x | Head Light (On/Off) |  |  | x | x | x | x | x | x | x | x
| 0x0A | 0x04 | on(0x01) / off(0x02) | x | x | x | x | x | Tail Light (On/Off) |  |  | x | x | x | x | x | x | x | x
| 0x0A | 0x05 | on(0x01) / off(0x02) | x | x | x | x | x | Horn (On/Off) |  |  | x | x | x | x | x | x | x | x
| 0x0A | 0x06 | on(0x01) / off(0x02) | x | x | x | x | x | Rear Buzzer (On/Off) |  |  | x | x | x | x | x | x | x | x
| 0x0B | 0x0B | 0x01 | {interval (ms)} | {interval multiplier} | x | x | x | x | Default Interval (200ms) |  | x | x | x | x | x | x | x | x
| 0x0B | 0x0B | 0x02 | {interval (ms)} | {interval multiplier} | x | x | x | x | Default Interval (200ms) |  | x | x | x | x | x | x | x | x
| 0x0B | 0x0B | 0x03 | {interval (ms)} | {interval multiplier} | x | x | x | x | Default Interval (200ms) |  | x | x | x | x | x | x | x | x
| 0x0B | 0x0B | 0x04 | {interval (ms)} | {interval multiplier} | x | x | x | x | Default Interval (200ms) |  | x | x | x | x | x | x | x | x
| 0x0B | 0x01 | x | x | x | x | x | x | Honk Horn | Default Interval (50ms) |  | x | x | x | x | x | x | x | x
| 0x0C | 0x0A | 0x01 | x | x | x | x | x | Check Right Signal |  |  | 0x0C | 0x0A | 0x01 | 0x01 or 0x02 | x | x | x | x
| 0x0C | 0x0A | 0x02 | x | x | x | x | x | Check Left Signal |  |  | 0x0C | 0x0A | 0x02 | 0x01 or 0x02 | x | x | x | x
| 0x0C | 0x0A | 0x03 | x | x | x | x | x | Check Head Light |  |  | 0x0C | 0x0A | 0x03 | 0x01 or 0x02 | x | x | x | x
| 0x0C | 0x0A | 0x04 | x | x | x | x | x | Check Tail Light |  |  | 0x0C | 0x0A | 0x04 | 0x01 or 0x02 | x | x | x | x
| 0x0C | 0x0A | 0x05 | x | x | x | x | x | Check Horn |  |  | 0x0C | 0x0A | 0x05 | 0x01 or 0x02 | x | x | x | x
| 0x0C | 0x0A | 0x06 | x | x | x | x | x | Check Rear Buzzer |  |  | 0x0C | 0x0A | 0x06 | 0x01 or 0x02 | x | x | x | x
| 0x0C | 0x0A | 0x07 | x | x | x | x | x | Check Brake Pedal |  |  | 0x0C | 0x0A | 0x07 | 0x01 or 0x02 | x | x | x | x
| 0x0C | 0x0E | 0x01 | {interval (ms)} | {interval multiplier} | x | x | x | Set default blinking interval |  |  | x | x | x | x | x | x | x | x
| 0x0C | 0x0E | 0x02 | {interval (ms)} | {interval multiplier} | x | x | x | Set default horn interval |  |  | x | x | x | x | x | x | x | x